## S03 Base Curve & Wrap
Base Curve & Panoramic Wrap Angle
Base Curve (A)* | Panoramic Wrap Angle (B)
200B | 3°± 1°
300B | 6°± 1°
Notes
1. Base curve 200B is typically used for zero-power sun styles. These are not recommended for prescription.
2. The lens base curve should match the frame base curve. For instance, if the frame base curve is 300B, the lens base should be 300B. This base curve applies to all categories including Acetate, Metal, TR, and Rimless.
← Back to Contents

## S04 Temple Length
Temple Measurements
Measurement | Dimensions
A. Temple length | Frame size range | Men/Unisex | Women
| 126-130mm | 145mm | 140mm
| 131-137mm | 145mm | 145mm
| 138-141mm | 150mm | 145mm
| 142mm & Above | 150mm | 150mm
B. Top angle at temple tip* | 15-30°
C. Angle of let back* | 1-3°
D. Temple bend length | 40mm
E. Temple bend angle | 35° +/- 5°
F. Temple bend radius | R30
Notes
*The top angle at temple tip & angle of let back vary depending on the material flexibility. For instance, materials like TR90 and Ultem will have a greater value for both angles than materials like acetate and stainless steel.
← Back to Contents

## S06 Tip-to-Tip Distance
Temple Measurement ¦ Tip to Tip Distance
Frame Size Range | Tip to tip distance
| Tough | Standard | Flex | Superflex
126 to 130mm | 86-92mm | 84-90mm | 74-80mm | 70-76mm
131 to 135mm | 92-98mm | 90-96mm | 80-86mm | 76-82mm
136 to 140mm | 98-104mm | 96-102mm | 86-92mm | 82-88mm
141 to 145mm | 104-110mm | 102-108mm | 92-98mm | 88-94mm
>146mm | 108-112mm | 106-110mm | 96-100mm | 92-96mm
Collection examples | Bold Acetate | Classic Acetate/Sleek steel | AIR Essentials(TR)/Titanium | Ultem Flex/Memory metal
Notes
*These values have been standardized across different materials and are subject to change in bespoke designs.
← Back to Contents

## S07 Frame Length
Frame Length
Frame Size Range | Frame length
| Tough | Standard | Flex | Superflex
126 to 130mm | 148-152 mm | 147-150 mm | 146-149 mm | 144-147 mm
131 to 135mm | 153-156 mm | 151-154 mm | 150-153 mm | 148-151 mm
136 to 140mm | 157-159 mm | 155-157 mm | 154-156 mm | 152-154 mm
141 to 145mm | 160-162 mm | 158-160 mm | 157-159 mm | 155 -157mm
>146mm | 163-167 mm | 161-165 mm | 160-164 mm | 158-162 mm
Collection examples | Bold Acetate | Classic Acetate/Sleek steel | AIR Essentials(TR)/Titanium | Ultem Flex/Memory metal
Notes
*Variations in material properties and design aesthetics can lead to changes in lug length & temple length. However, the frame length must remain fixed within the specified range for each frame size category to ensure consistency across different size ranges.
← Back to Contents

## S10 Nosepad Steel
Nosepad Measurements
Stainless Steel
Measurement | Dimension
A. Height | 12mm-15mm
B. Width | 7mm ±1
D. Distance between center of nose pads | 19.0 mm (Women) | Bridge to datum line dimension below 10 mm.
| 19.5 mm (Men) | Bridge to datum line dimension below 10 mm
| 20.0mm (Women) | Bridge to datum line dimension between 10-14mm
| 20.5 mm (Men) | Bridge to datum line dimension between 14-10 mm
| 21.0 mm (Women) | Bridge to datum line dimension 11 mm & above.
| 21.5 mm (Men) | Bridge to datum line dimension 11 mm & Above.
D. Splay angle | 80° +/- 1°
E. Datum line to nose pads screw distance | E- 3.0 mm | B-height range: 36mm & below
Notes
*Women's sizing is exclusive to cat-eyes and ovals.
← Back to Contents

## S12 Pantoscopic Tilt
Pantoscopic Tilt
Height from the datum line to the lug center (A) | Pantoscopic angle
0-5mm | 5-6°
5mm-10mm | 7-8°
10mm-15mm | 9-10°
15mm-20mm | 11-12°
Notes
Pantoscopic tilt formula: (A/2) + 4, where 'A' is the height from the center of the lug to the center of the end piece.
← Back to Contents

## S13 Lens Groove (Eye)
Lens Groove ¦ Eye: Height & Angle
Measurements (Acetate) | Dimension
A. Groove Height | 0.75mm
B. Groove Angle | 110°
Groove Shape | V-groove
Measurements (TR) | Dimension
A. Groove Height | 0.6 - 0.75mm
B. Groove Angle | 110°
Groove Shape | V- groove
Measurements (Metal) | Dimension
A. Groove Height | 0.5mm
B. Groove Angle | 110°
Groove Shape | V- groove
← Back to Contents

## S14 Lens Groove (Sun Nylon)
Lens Groove ¦ Sun - Nylon Lens (1.8-2.0mm): Height & Angle
Measurements (Acetate) | Dimension
A. Groove Height | 0.75mm
B. Groove Angle | 110°
Groove Shape | V-groove
Measurements (TR) | Dimension
A. Groove Height | 0.6 - 0.75mm
B. Groove Angle | 110°
Groove Shape | V- groove
Measurements (Metal) | Dimension
A. Groove Height | 0.5mm
B. Groove Angle | 110°
Groove Shape | V- groove
← Back to Contents

## S15 Lens Groove (Sun TAC)
Lens Groove ¦ Sun - TAC Lens (1.1mm): Height & Angle
Measurements (Acetate) | Dimension
A. Groove Height | 0.75 mm
B. Groove Angle | 134°
C. Groove Width | 2 mm
Groove Shape | UV- groove
Measurements (TR) | Dimension
A. Groove Height | 0.6 - 0.75 mm
B. Groove Angle | 134°
C. Groove Width | 2 mm
Groove Shape | UV- groove
Measurements (Metal) | Dimension
A. Groove Height | 0.5 mm
B. Groove Angle | 134°
C. U- Groove Width | 0.2 mm
D. Groove Width | 2 mm
Groove Shape | UV- groove
← Back to Contents

## S16 Half-Rim
Half-Rim Measurements
Measurements (Profile Wire) | Dimension
A. Groove Height | 0.65 mm
B. Groove Diameter | 0.6 mm
C. Groove Width | 0.4 mm
Measurements (Nylon wire top) | Dimension
A. Top Wire Diameter | 0.5 mm
B. Center of the wire dimension | 0.3 mm
C. Bottom Wire Diameter | 0.55 mm
D. Wire Height | 1.2 mm
Measurements (Lens Groove) | Dimension
A. Groove width | 0.6 mm
B. Groove Depth | 0.55 mm
Measurements (Nylon Wire Holes) | Dimension
A. Profile hole diameter | 0.8 mm
B. Bottom Nylon wire Diameter | 0.6 mm
← Back to Contents

## S17 Rimless
Rimless Measurements
Measurements (Lug Pin) | Dimension
A. Pin Height | 3.0 mm
B. Center of two pin dimension | 3.0 mm
C. Outer Pin Diameter | 1.1 mm
D. Inner Pin Diameter | 0.8 mm
Measurements (Nylon Plastic Pin) | Dimension
A. Outer Diameter | 1.5 mm
B. Inner Diameter | 0.8 mm
C. Pin Length | 5.2 mm
D. Pin Height | 2.2 mm
E. Center of the pin dimension | 3.0 mm
Measurements (Lens) | Dimension
A. Center of two hole dimension | 3.0 mm
B. Hole diameter | 1.55 mm mm
C. Lens to hole diameter Minimum | 2.2 mm
← Back to Contents

## S20 Thickness Top (Steel)
Thickness Constraints (Top View)
Stainless Steel
Measurements | SS
A. Rim Thickness | 1.7mm
B. Lug to centre of screw | 12mm
C. Bridge width | 1.8mm
D. Nose pads width | 7mm±1
E. Temple width near the temple tip start | 0.8mm
F. Temple width near hinge | 0.8mm
G. Base curve | 300B
H. Spooning angle | 35°
I. Spooning length | 8 mm
← Back to Contents

## S22 Thickness Front (Steel)
Thickness Constraints (Front View)
Stainless Steel
Measurements | Dimension
A. Profile height | 0.8mm
B. Lens groove | 0.5mm
C. Bridge height* | 2mm
D. Lug height | 2.5mm
← Back to Contents

## S24 Thickness Side (Steel)
Thickness Constraints (Side View)
Stainless Steel
Measurements | Dimension
A. Temple height | 2.5mm
B. Minimum bend height | 2.8mm
C. Temple bend radius | R30
D. Bend length | 40mm
E. Bend angle | 35°±5
F. Tip-to-wire distance | 10mm
← Back to Contents